## Kinesta
Physical / Pin	Alternate / Function	Arduino / / nucleo / Pin	Function	Device	Slice
PG09	INPUT	D0	Encoders INT	ENCODER1 / ENCODER2 / ENCODER3	ALL
PB08	I2C1.SCL	D15	SCL	I2C1	ALL
PB09	I2C1.SDA	D14	SDA	I2C1	ALL
PB10	I2C2.SCL		SCL	I2C2	SLICE3
PB11	I2C2.SDA		SDA	I2C2	SLICE3
PE09	PWM1.1	D6	Blue channel	TOUCHPAD1	SLICE1
PE11	PWM1.2	D5	Red channel	TOUCHPAD1	SLICE1
PE13	PWM1.3	D3	Green channel	TOUCHPAD1	SLICE1
PD11	INPUT		Touch	TOUCHPAD1	SLICE1
PA06	PWM3.1	D12	Red channel	TOUCHPAD2	SLICE2
PD14	PWM4.3	D10	Green channel	TOUCHPAD2	SLICE2
PD15	PWM4.4	D9	Blue channel	TOUCHPAD2	SLICE2
PE02	INPUT		Touch	TOUCHPAD2	SLICE2
PE14	PWM1.4		Green channel	TOUCHPAD3	SLICE2
PE05	PWM9.1		Red channel	TOUCHPAD3	SLICE2
PE06	PWM9.2		Blue channel	TOUCHPAD3	SLICE2
PF04	INPUT		Touch	TOUCHPAD3	SLICE1
PB02	INPUT		Touch	TOUCHPAD4	SLICE2
PA05	PWM2.1	D13	Green channel	TOUCHPAD4	SLICE1
PD12	PWM4.1		Red channel	TOUCHPAD4	SLICE1
PD13	PWM4.2		Green channel	TOUCHPAD4	SLICE1
PA03	PWM2.4	A0	Blue channel	TOUCHPAD5	SLICE3
PC08	PWM3.3		Red channel	TOUCHPAD5	SLICE3
PC09	PWM3.4		Green channel	TOUCHPAD5	SLICE3
PC10	INPUT		Touch	TOUCHPAD5	SLICE3
PF07	PWM11.1		Red channel	TOUCHPAD6	SLICE3
PF08	PWM13.1		Blue channel	TOUCHPAD6	SLICE3
PF09	PWM14.1		Green channel	TOUCHPAD6	SLICE3
PG01	INPUT		Touch	TOUCHPAD6	SLICE3
PD06	USART2.RX		MIDI DIN Rx	USART2
PD05	USART2.TX		MIDI DIN Tx	USART2

## Kinesta mini
Physical / Pin	Alternate / Function	Arduino / or nucleo / Pin	Function	Device	Slice
PG09		D0	Encoder INT	ENCODER1	SLICE1
PB08		D15	SCL	I2C1
PB09		D14	SDA	I2C1
PE09	PWM1.1	D6	Red channel	TOUCHPAD1	SLICE1
PE11	PWM1.2	D5	Blue channel	TOUCHPAD1	SLICE1
PE13	PWM1.3	D3	Green channel	TOUCHPAD1	SLICE1
PF13		D7	Touch	TOUCHPAD1
PB00		green led 1	Green channel	TOUCHPAD2	SLICE1
PB07		blue led 2	Blue channel	TOUCHPAD2	SLICE1
PB14		red led 3	Red channel	TOUCHPAD2	SLICE1
PC13		user button	Touch	TOUCHPAD2
PD05			MIDI DIN Tx	USART2
PD06			MIDI DIN Rx	USART2

## Resistors calc
			R (Ω) for / supply (V)	R (Ω) for / supply (V)	R (Ω) for / supply (V)
name	Desired / Voltage (V)	Desired / Current (mA)	12	5	3.3
PAD red led	2	40	250	75	32
PAD green led	2	40	250	75	32
PAD blue led	3	40	225	50	7
PAD output	3.3	8.7	1000	195	0